## Data Entry
IMPBA Model Power Boat 1/6th Mile course Layout
|  | Enter course front chute heading in degrees (true) | 169
Enter Buoy #2 location in Degrees from GPS reading
Buoy2
| North Latitude |  | 38.7274
| West Longitude |  | 77.232
Directions:
1 - Determine desired location of Buoy #2 with GPS locator and note North Latitude and West Longitude in degrees (XX.xxxxx).
2 - Determine desired compass direction (heading) of course front chute.
3 - Enter Latitude and Longitude in degrees (XX.xxxxx) for Buoy #2 in the table.
4 - Enter desired front chute compass heading to orient course direction.
5 - Place buoys according to calculated Lat/Lon.on "Display" tab.
Notes:
1 - GPS positions valid within +/- 2' for contenintal US locations. This method alone is not accurate enough for IMPBA record sanctioned course. It will, however, place buoys close enough for practice courses.
2 - Graph on Display Tab is repsentation of course for compass orientation and chute direction purposes.
3 - Display tab and Calculations tab are protected for consistancy. Data entry is allowed in the cells required for front chute course heading and Buoy. #2 Latitude and Longitude data on this tab.

## Display
|  |  | Course front chute heading in degrees (true) | 169
| Buoy2 | Buoy1 | Buoy3 | Buoy4 | Buoy5 | Buoy6 | Ent T1 | Ent T2 | Course Ctr
North Latitude | 38.7274 | 38.7275 | 38.7275 | 38.7284 | 38.7285 | 38.7284 | 38.7277 | 38.7281 | 38.7279
West Longitude | 77.232 | 77.2319 | 77.2321 | 77.2323 | 77.2322 | 77.2321 | 77.2319 | 77.2323 | 77.2321
Directions:
1 - Determine desired location of Buoy #2 with GPS locator and note North Latitude and West Longitude in degrees (XX.xxxxx).
2 - Determine desired compass direction (heading) of course front chute.
3 - Enter Latitude and Longitude in degrees (XX.xxxxx) for Buoy #2 in the table.
4 - Enter desired front chute compass heading to orient course direction.
5 - Place buoys according to calculated Lat/Lon.
Notes:
1 - GPS positions valid within +/- 2' for contenintal US locations. This method alone is not accurate enough for IMPBA record sanctioned course. It will, however, place buoys close enough for practice courses
2 - Graph is repsentation of course for compass orientation and chute direction purposes only.
3 - Display tab and Calculations tab are protected for consistancy. Data entry is allowed in the cells required for front chute course heading and Buoy #2 Latitude and Longitude

## Calculations
Constant data elements development
|  | Distance between minutes at equator in feet | = | 6076.1155
|  | Distance between degrees at equator in feet | = | 364566.9294
| 1/100000 of a degree in feet @ | equator | = | 3.6457 | = Y = | = constant # feet for 1/100000 (north/south) longitude degree
| 1/100000 of a degree in feet @ | 38.7274 | Latitude = | 2.8441 | = X = | = constant # feet for 1/100000 at given (east/west) latitude degree
|  | COS of Buoy #2 Latitude | = | 0.78013
Sample course laid out on East/West line (270/90deg (true) heading)
|  | Deviation in feet |  |  |  | Longitude | Latitude
| Buoy # | X | Y | Radius ft to 2 | Radius angle
| 2 | 0 | 0 | 0 | 0 | 77.1724 | 38.798 | (given)
| 1 | -35 | -35 | 49.4975 | -45 | 77.1722 | 38.7979
| 3 | -35 | 35 | 49.4975 | 45 | 77.1722 | 38.7981
| 4 | -365.05 | 35 | 366.724 | 5.4766 | 77.1711 | 38.7981
| 5 | -400.05 | 0 | 400.05 | 0 | 77.171 | 38.798
| 6 | -365.05 | -35 | 366.724 | -5.4766 | 77.1711 | 38.7979
| T1 | -117 | -35 | 122.1229 | -16.6543 | 77.1719 | 38.7979
| T2 | -278.05 | 35 | 280.2442 | 7.1745 | 77.1714 | 38.7981
| Center | -200.025 | 0 | 200.025 | 0 | 77.1717 | 38.798
|  |  |  | Course front chute heading in degrees (true) | 169 | = | -259 | deg off equator
Calculations of course buoy location for Display tab
Deviation in feet
| Buoy # | X | Y | Radius ft to 2 | Radius angle | Longitude | Latitude
| 2 | 0 | 0 | 0 | 0 | 77.232 | 38.7274 | (Given)
| 1 | -27.6786 | 41.0353 | 49.4975 | -304 | 77.2319 | 38.7275
| 3 | 41.0353 | 27.6786 | 49.4975 | -214 | 77.2321 | 38.7275
| 4 | 104.0118 | 351.6647 | 366.724 | -253.5234 | 77.2323 | 38.7284
| 5 | 76.3331 | 392.7 | 400.05 | -259 | 77.2322 | 38.7285
| 6 | 35.2979 | 365.0213 | 366.724 | -264.4766 | 77.2321 | 38.7284
| T1 | -12.0323 | 121.5287 | 122.1229 | -275.6543 | 77.2319 | 38.7277
| T2 | 87.4114 | 266.2631 | 280.2442 | -251.8255 | 77.2323 | 38.7281
| Center | 38.1666 | 196.35 | 200.025 | -259 | 77.2321 | 38.7279
|  |  |  | Calculations of course location for Graph only. |  |  | -79
Deviation in feet
|  | From buoy 2 |  | From Center buoy |  | From 2 to other buoys
| Buoy # | X | Y | X | Y | Radius in ft | Radius angle
| 2 | 0 | 0 | -38.1666 | -196.35 | 0 | 0
| 1 | -27.6786 | 41.0353 | -65.8452 | -155.3147 | 49.4975 | -124
| 3 | 41.0353 | 27.6786 | 2.8687 | -168.6713 | 49.4975 | -34
| 4 | 104.0118 | 351.6647 | 65.8452 | 155.3147 | 366.724 | -73.5234
| 5 | 76.3331 | 392.7 | 38.1666 | 196.35 | 400.05 | -79
| 6 | 35.2979 | 365.0213 | -2.8687 | 168.6713 | 366.724 | -84.4766
| T1 | -12.0323 | 121.5287 | -50.1989 | -74.8213 | 122.1229 | -95.6543
| T2 | 87.4114 | 266.2631 | 49.2448 | 69.9131 | 280.2442 | -71.8255
| Center | 38.1666 | 196.35 | 0 | 0 | 200.025 | -79